## Inputs
Variable Name | Value | Description
Kpc | 300 | cooling Kp value
Kpf | 0.001 | free cooling Kp value
Kph | 10000 | heating Kp value
dt | 40 | time step for solver (s)
T_cooling | 26 | cooling temperature set point (C)
T_heating | 20 | heating temperture set point (C)
Tm | 293.15 | Mean temp for radiative exchange (K)
ACH | 1 | no. of air change in volume per hour (h^-1)
h_in | 4 | internal convection coefficient (W/m^2K)
h_out | 10 | external convection coefficient (W/m^2K)
Albedo_sur | 0.2 | albedo for the surroundings
Latitude | 51 | latitude of the buildings location
Qa | 100 | auxiliary heat flow (J/s)
Tisp | 20 | desired indoor temperature (C)
DeltaT | 5 | max temperature difference for cooling
DeltaBlind | 2 | max temperature difference for blinds controller
WF | GBR_ENG_RAF.Lyneham.037400_TMYx.2004-2018.epw | name of weather file
t_start | 2000-01-03 12:00:00 | start date and time
t_end | 2000-01-04 18:00:00 | end date and time
Tg | 10 | ground temperature (C)
IR_Surf | 7 | number of indoor radiation surfaces
Building Volume | 25 | total building volume (m3)
Soil Density | 1500 | density of soil under building (kg/m3)
Soil Heat Capacity | 1900 | heat capacity of soil under building (J/kg*K)
Soil Conductivity | 0.3 | conductivity of soil under building (W/mK)
Soil Temp Depth | 10 | depth of soil associated with ground temperture (m)

## Elements
Element_Code | Element_Type | Material_1 | Material_2 | Material_3 | Material_4 | Material_5 | Thickness_1 | Thickness_2 | Thickness_3 | Thickness_4 | Thickness_5 | U-Value | Surface | Volume | Slope | Azimuth | Mesh_1 | Mesh_2 | Mesh_3 | Mesh_4 | Mesh_5
Win1 | Window | Glass | N | N | N | N | N | N | N | N | N | 2 | 5 | 0 | 90 | 0 | 1 | N | N | N | N
D1 | Door | Concrete | N | N | N | N | N | N | N | N | N | 1.5 | 5 | 0 | 90 | -90 | 1 | N | N | N | N
S1 | Skylight | Glass | N | N | N | N | N | N | N | N | N | 1 | 5 | 0 | 90 | 90 | 1 | N | N | N | N
W4 | Wallex - 2 Layers | Concrete | Insulation | N | N | N | 50 | 100 | N | N | N | N | 5 | 0 | 90 | 180 | 1 | 1 | N | N | N
R1 | Roof - 2 Layers | Concrete | Insulation | N | N | N | 50 | 100 | N | N | N | N | 10 | 0 | 0 | 0 | 1 | 1 | N | N | N
F1 | Floor - 2 Layers | Concrete | Insulation | N | N | N | 50 | 100 | N | N | N | N | 10 | 25 | 0 | 0 | 1 | 1 | N | N | N

## Room Key
Room | Element 1 | Element 2 | Element 3 | Element 4 | Element 5 | Element 6 | Element 7 | Element 8 | Element 9 | Element 10 | Element 11 | Element 12

## Materials
Material | Density | Specific_Heat | Conductivity | LW_Emissivity | SW_Transmittance | SW_Absorptivity | Albedo | Property | Unit
N | N | N | N | N | N | N | N | Density | kg/m^3
Concrete | 2300 | 880 | 1.4 | 0.9 | 0 | 0.25 | 0.75 | Specific Heat | J/(kg*k)
Glass | 2500 | 750 | 1.4 | 0.9 | 0.83 | 0.1 | 0.07 | Conductivity | (W/(m*K)
Air | 1.2 | 1000 | 0.2572 | 0 | 1 | 0 | 0 | LW_Emissivity | -
Insulation | 130 | 2100 | 0.039 | 0.95 | 0 | 0.3 | 0.7 | SW_Transmittance | -
[8 empty] | SW_Absorptivity | -
[8 empty] | Albedo | -
Useful links for materials
[8 empty] | Emissivity: | https://www.engineeringtoolbox.com/emissivity-coefficients-d_447.html
[8 empty] | Absoprtion Coefficient | https://www.acoustic-supplies.com/absorption-coefficient-chart/

## Element Types
Element Type
Door
Floor - 1 Layer
Floor - 2 Layers
Floor - 3 Layers
Floor - 4 Layrs
Floor - 5 Layers
Roof - 1 Layer
Roof - 2 Layers
Roof - 3 Layers
Roof - 4 Layers
Roof - 5 Layers
Skylight
Wallex - 1 Layer
Wallex - 2 Layers
Wallex - 3 Layers
Wallex - 4 Layers
Wallex - 5 Layers
Wallin - 1 Layer
Wallin - 2 Layers
Wallin - 3 Layers
Wallin - 4 Layers
Wallin - 5 Layers
Window

## Effective Area
Roof/Wall Element |  | Elements Reducing Total Area of Element | [9 empty] | Element Effective Area (m^2)
EC | ETA (m^2) | EC | ETA (m^2) | EC | ETA (m^2) | EC | ETA (m^2) | EC | ETA (m^2) | EC | ETA (m^2)
0

## CO2 Conversion Factors
Fuel | Scope 1 Emissions (kg CO2e/kWh) | UK Gov Jan 2022
LPG (Gross CV) | 0.21449
Oil (Gross CV) | 0.24677
Electricity (Gross CV) | 0.21233
Mains Gas (Gross CV) | 0.18316