## Inputs
Variable Name | Value | Description
Kpc | 300 | cooling Kp value
Kpf | 0.001 | free cooling Kp value
Kph | 5000 | heating Kp value
dt | 10 | time step for solver (s)
T_cooling | 26 | cooling temperature set point (C)
T_heating | 20 | heating temperture set point (C)
Tm | 293.15 | Mean temp for radiative exchange (K)
ACH | 0.5 | no. of air change in volume per hour (h^-1)
h_in | 4 | internal convection coefficient (W/m^2K)
h_out | 10 | external convection coefficient (W/m^2K)
Albedo_sur | 0.2 | albedo for the surroundings
Latitude | 51 | latitude of the buildings location
Qa | 100 | auxiliary heat flow (J/s)
Tisp | 20 | desired indoor temperature (C)
DeltaBlind | -1 | max temperature difference for blinds controller
WF | GBR_ENG_RAF.Lyneham.037400_TMYx.2004-2018.epw | name of weather file
t_start | 2023-01-01 12:00:00 | start date and time
t_end | 2023-06-30 18:00:00 | end date and time
Tg | 10 | ground temperature (C)
Building Volume | 288.2 | total building volume (m3)
Soil Density | 1500 | density of soil under building (kg/m3)
Soil Heat Capacity | 1900 | heat capacity of soil under building (J/kg*K)
Soil Conductivity | 0.3 | conductivity of soil under building (W/mK)
Soil Temp Depth | 10 | depth of soil associated with ground temperture (m)

## Elements
Element_Code | Element_Type | Material_1 | Material_2 | Material_3 | Material_4 | Material_5 | Thickness_1 | Thickness_2 | Thickness_3 | Thickness_4 | Thickness_5 | fk | fRH | U-Value | U-Value_Type | Surface | Slope | Azimuth | Mesh_1 | Mesh_2 | Mesh_3 | Mesh_4 | Mesh_5
Win1 | Window | N | N | N | N | N | N | N | N | N | N | 1 | N | 1.6 | Win - DG | 4 | 90 | 0 | N | N | N | N | N
Win2 | Window | N | N | N | N | N | N | N | N | N | N | 1 | N | 1.6 | Win - DG | 1.5 | 90 | -90 | N | N | N | N | N
Win3 | Window | N | N | N | N | N | N | N | N | N | N | 1 | N | 1.6 | Win - DG | 1 | 90 | 90 | N | N | N | N | N
Win4 | Window | N | N | N | N | N | N | N | N | N | N | 1 | N | 1.6 | Win - DG | 1 | 90 | 180 | N | N | N | N | N
Win5 | Window | N | N | N | N | N | N | N | N | N | N | 1 | N | 1.6 | Win - DG | 1 | 90 | 0 | N | N | N | N | N
Win6 | Window | N | N | N | N | N | N | N | N | N | N | 1 | N | 1.6 | Win - DG | 0.4 | 90 | 90 | N | N | N | N | N
Win7 | Window | N | N | N | N | N | N | N | N | N | N | 1 | N | 1.6 | Win - DG | 0.4 | 90 | -90 | N | N | N | N | N
Win8 | Window | N | N | N | N | N | N | N | N | N | N | 1 | N | 1.6 | Win - DG | 0.4 | 90 | 0 | N | N | N | N | N
D1 | Door | N | N | N | N | N | N | N | N | N | N | 1 | N | 0.1 | D - DG | 0.5 | 90 | 0 | N | N | N | N | N
D2 | Door | N | N | N | N | N | N | N | N | N | N | 1 | N | 1.8 | D - DG | 7 | 90 | 0 | N | N | N | N | N
D3 | Door | N | N | N | N | N | N | N | N | N | N | 1 | N | 1.8 | D - DG | 1.8 | 90 | 0 | N | N | N | N | N
S1 | Skylight | N | N | N | N | N | N | N | N | N | N | 1 | N | 0.1 | D - DG | 0.5 | 90 | 0 | N | N | N | N | N
W1 | Wallex - 3 Layers | Concrete | Air | Thermoblock (XPS) | N | N | 0.065 | 0.06 | 0.2 | N | N | 1 | N | N | N | 14.4 | 90 | 0 | 1 | 1 | 1 | N | N
W2 | Wallex - 4 Layers | Wood (Pine) | Air | Wood Fibre | Sheeps Wool | N | 0.02 | 0.04 | 0.022 | 0.195 | N | 1 | N | N | N | 16 | 90 | 0 | 1 | 1 | 1 | 1 | N
W3 | Wallex - 4 Layers | Wood (Pine) | Air | Wood Fibre | Sheeps Wool | N | 0.02 | 0.04 | 0.022 | 0.195 | N | 1 | N | N | N | 14 | 90 | 0 | 1 | 1 | 1 | 1 | N
W4 | Wallex - 3 Layers | Concrete | Air | Thermoblock (XPS) | N | N | 0.065 | 0.06 | 0.2 | N | N | 1 | N | N | N | 7 | 90 | 0 | 1 | 1 | 1 | N | N
W5 | Wallex - 3 Layers | Concrete | Air | Thermoblock (XPS) | N | N | 0.065 | 0.06 | 0.2 | N | N | 1 | N | N | N | 6.6 | 90 | 0 | 1 | 1 | 1 | N | N
W6 | Wallex - 4 Layers | Wood (Pine) | Air | Wood Fibre | Sheeps Wool | N | 0.02 | 0.04 | 0.022 | 0.195 | N | 1 | N | N | N | 8.8 | 90 | 0 | 1 | 1 | 1 | 1 | N
W7 | Wallex - 4 Layers | Wood (Pine) | Air | Wood Fibre | Sheeps Wool | N | 0.02 | 0.04 | 0.022 | 0.195 | N | 1 | N | N | N | 7.2 | 90 | 0 | 1 | 1 | 1 | 1 | N
W8 | Wallex - 3 Layers | Concrete | Air | Thermoblock (XPS) | N | N | 0.065 | 0.06 | 0.2 | N | N | 1 | N | N | N | 5.5 | 90 | 0 | 1 | 1 | 1 | N | N
W9 | Wallex - 3 Layers | Concrete | Air | Thermoblock (XPS) | N | N | 0.065 | 0.06 | 0.2 | N | N | 1 | N | N | N | 4.4 | 90 | 0 | 1 | 1 | 1 | N | N
R1 | Roof - 1 Layer | Glass Fibre | N | N | N | N | 0.4 | N | N | N | N | 0.9 | N | N | N | 24 | 0 | 0 | 1 | N | N | N | N
R2 | Roof - 2 Layers | Celotex (PIR) | Soil | N | N | N | 0.15 | 0.15 | N | N | N | 0.9 | N | N | N | 1 | 0 | 0 | 1 | 1 | N | N | N
R3 | Roof - 2 Layers | Celotex (PIR) | Soil | N | N | N | 0.15 | 0.15 | N | N | N | 0.9 | N | N | N | 18 | 0 | 0 | 1 | 1 | N | N | N
R4 | Roof - 1 Layer | Glass Fibre | N | N | N | N | 0.4 | N | N | N | N | 0.9 | N | N | N | 18 | 0 | 0 | 1 | N | N | N | N
R5 | Roof - 1 Layer | Glass Fibre | N | N | N | N | 0.4 | N | N | N | N | 0.9 | N | N | N | 12 | 0 | 0 | 1 | N | N | N | N
R6 | Roof - 2 Layers | Celotex (PIR) | Soil | N | N | N | 0.15 | 0.15 | N | N | N | 0.9 | N | N | N | 18 | 0 | 0 | 1 | 1 | N | N | N
R7 | Roof - 2 Layers | Celotex (PIR) | Soil | N | N | N | 0.15 | 0.15 | N | N | N | 0.9 | N | N | N | 13 | 0 | 0 | 1 | 1 | N | N | N
R8 | Roof - 1 Layer | Glass Fibre | N | N | N | N | 0.4 | N | N | N | N | 0.9 | N | N | N | 6 | 0 | 0 | 1 | N | N | N | N
R9 | Roof - 1 Layer | Glass Fibre | N | N | N | N | 0.4 | N | N | N | N | 0.9 | N | N | N | 6 | 0 | 0 | 1 | N | N | N | N
R10 | Roof - 1 Layer | Glass Fibre | N | N | N | N | 0.4 | N | N | N | N | 0.9 | N | N | N | 3 | 0 | 0 | 1 | N | N | N | N
F1 | Floor - 1 Layer | Concrete | N | N | N | N | 0.25 | N | N | N | N | 0.3 | 4 | N | N | 24 | 0 | 0 | 1 | N | N | N | N
F2 | Floor - 2 Layers | Celotex (PIR) | Concrete | N | N | N | 0.1 | 0.1 | N | N | N | 0.3 | 4 | N | N | 1 | 0 | 0 | 1 | 1 | N | N | N
F3 | Floor - 2 Layers | Celotex (PIR) | Concrete | N | N | N | 0.1 | 0.1 | N | N | N | 0.3 | 4 | N | N | 18 | 0 | 0 | 1 | 1 | N | N | N
F4 | Floor - 1 Layer | Concrete | N | N | N | N | 0.25 | N | N | N | N | 0.3 | 4 | N | N | 18 | 0 | 0 | 1 | N | N | N | N
F5 | Floor - 1 Layer | Concrete | N | N | N | N | 0.25 | N | N | N | N | 0.3 | 4 | N | N | 12 | 0 | 0 | 1 | N | N | N | N
F6 | Floor - 2 Layers | Celotex (PIR) | Concrete | N | N | N | 0.1 | 0.1 | N | N | N | 0.3 | 4 | N | N | 18 | 0 | 0 | 1 | 1 | N | N | N
F7 | Floor - 2 Layers | Celotex (PIR) | Concrete | N | N | N | 0.1 | 0.1 | N | N | N | 0.3 | 4 | N | N | 13 | 0 | 0 | 1 | 1 | N | N | N
F8 | Floor - 1 Layer | Concrete | N | N | N | N | 0.25 | N | N | N | N | 0.3 | 4 | N | N | 6 | 0 | 0 | 1 | N | N | N | N
F9 | Floor - 1 Layer | Concrete | N | N | N | N | 0.25 | N | N | N | N | 0.3 | 4 | N | N | 6 | 0 | 0 | 1 | N | N | N | N
F10 | Floor - 1 Layer | Concrete | N | N | N | N | 0.25 | N | N | N | N | 0.3 | 4 | N | N | 3 | 0 | 0 | 1 | N | N | N | N

## Room Key
Room | D_Temp | ACH | Volume | Element 1 | Element 2 | Element 3 | Element 4 | Element 5 | Element 6 | Element 7 | Element 8 | Element 9 | Element 10 | Element 11 | Element 12
Living Room | 21 | 0.5 | 52.8 | W1 | F1 | R1 | Win1 | S1
Bedroom 2 | 18 | 0.5 | 28.6 | W2 | F2 | R2 | Win2
Bedroom 2 | 18 | 0.5 | 39.6 | W3 | F3 | R3 | Win3
Bedroom 4 | 18 | 0.5 | 39.6 | W4 | F4 | R4 | Win4
Kitchen | 18 | 0.5 | 26.4 | W5 | F5 | R5 | Win5
Dining Room | 21 | 0.5 | 39.6 | W6 | F6 | R6 |  | D1
Bedroom 1 | 18 | 0.5 | 28.6 | W7 | F7 | R7 |  | D2
Bathroom | 22 | 0.5 | 13.2 | W8 | F8 | R8 | Win6
Ensuite/Dressing | 18 | 0.5 | 13.2 | W9 | F9 | R9 | Win7
Hall | 18 | 0.5 | 6.6 |  | F10 | R10 | Win8 | D3

## Materials
Material | Density | Specific_Heat | Conductivity | LW_Emissivity | SW_Transmittance | SW_Absorptivity | Albedo | Property | Unit
N | N | N | N | N | N | N | N | Density | kg/m^3
Concrete | 2300 | 880 | 1.4 | 0.9 | 0 | 0.25 | 0.75 | Specific Heat | J/(kg*k)
Glass | 2500 | 750 | 1.4 | 0.9 | 0.83 | 0.1 | 0.07 | Conductivity | (W/(m*K)
Air | 1.2 | 1000 | 0.2572 | 0 | 1 | 0 | 0 | LW_Emissivity | -
Insulation | 130 | 2100 | 0.039 | 0.95 | 0 | 0.3 | 0.7 | SW_Transmittance | -
Thermoblock (XPS) | 30 | 1300 | 0.034 | 0.95 | 0 | 0.4 | 0.6 | SW_Absorptivity | -
Wood Fibre | 160 | 2100 | 0.038 | 0.95 | 0 | 0.6 | 0.4 | Albedo | -
Sheeps Wool | 11.3 | 4.55 | 0.05 | 0.78 | 0 | 0.35 | 0.65
Wood (Pine) | 500 | 2300 | 0.1213 | 0.95 | 0 | 0.7 | 0.3 | Useful links for materials
Celotex (PIR) | 30 | 1300 | 0.023 | 0.95 | 0 | 0.4 | 0.6 | Emissivity: | https://www.engineeringtoolbox.com/emissivity-coefficients-d_447.html
Glass Fibre | 20 | 1030 | 0.035 | 0.95 | 0 | 0.6 | 0.4 | Absoprtion Coefficient | https://www.acoustic-supplies.com/absorption-coefficient-chart/
Soil | 1500 | 1900 | 0.3 | 0.9 | 0 | 0.5 | 0.5 |  | https://www.greenspec.co.uk/building-design/insulation-materials-thermal-properties/
[8 empty] | sheeps wool | https://www.mikewye.co.uk/product/thermafleece-ultrawool/#:~:text=Thermafleece%20UltraWool%20sheep's%20wool%20insulation%20is%20the%20best%

## Effective Area
Roof/Wall Element |  | Elements Reducing Total Area of Element | [9 empty] | Element Effective Area (m^2)
EC | ETA (m^2) | EC | ETA (m^2) | EC | ETA (m^2) | EC | ETA (m^2) | EC | ETA (m^2) | EC | ETA (m^2)
0

## Dropdown
Element Type | U-Value Type
Door | N
Floor - 1 Layer | Win - DG
Floor - 2 Layers | Win - TG
Floor - 3 Layers | Win - SinG
Floor - 4 Layrs | Win - SecG
Floor - 5 Layers | D - Solid
Roof - 1 Layer | D - DG
Roof - 2 Layers | D - SinG
Roof - 3 Layers | D- TG
Roof - 4 Layers
Roof - 5 Layers
Skylight
Wallex - 1 Layer
Wallex - 2 Layers
Wallex - 3 Layers
Wallex - 4 Layers
Wallex - 5 Layers
Wallin - 1 Layer
Wallin - 2 Layers
Wallin - 3 Layers
Wallin - 4 Layers
Wallin - 5 Layers
Window