## Inputs
Variable Name | Value | Description
Kpc | 300 | cooling Kp value
Kpf | 0.001 | free cooling Kp value
Kph | 10000 | heating Kp value
dt | 40 | time step for solver (s)
T_cooling | 26 | cooling temperature set point (C)
T_heating | 20 | heating temperture set point (C)
Tm | 293.15 | Mean temp for radiative exchange (K)
ACH | 1 | no. of air change in volume per hour (h^-1)
h_in | 4 | internal convection coefficient (W/m^2K)
h_out | 10 | external convection coefficient (W/m^2K)
Albedo_sur | 0.2 | albedo for the surroundings
Latitude | 51 | latitude of the buildings location
Qa | 100 | auxiliary heat flow (J/s)
Tisp | 20 | desired indoor temperature (C)
DeltaBlind | -1 | max temperature difference for blinds controller
WF | GBR_ENG_RAF.Lyneham.037400_TMYx.2004-2018.epw | name of weather file
t_start | 2000-01-02 12:00 | start date and time
t_end | 2000-01-04 18:00 | end date and time
Tg | 10 | ground temperature (C)
Building Volume | 461.5342 | total building volume (m3)
Soil_rho | 1500 | density of soil under building (kg/m3)
Soil_cap | 1900 | heat capacity of soil under building (J/kg*K)
Soil_con | 0.3 | conductivity of soil under building (W/mK)
Soil_T_depth | 10 | depth of soil associated with ground temperture (m)

## Elements
Element_Code | Room | Element_Type | Material_1 | Material_2 | Material_3 | Material_4 | Material_5 | Thickness_1 | Thickness_2 | Thickness_3 | Thickness_4 | Thickness_5 | fk | U-Value | U-Value_Type | Surface | Slope | Azimuth | Mesh_1 | Mesh_2 | Mesh_3 | Mesh_4 | Mesh_5
F0-00 | G0.6 Garden Room | Floor - 1 Layer | N | N | N | N | N | N | N | N | N | N | 0.42 | 0.18 | FL1 | 16.8 | 0 | 0 | 1 | 1 | 1 | 1 | 1
F0-01 | G0.7 Kitchen | Floor - 1 Layer | N | N | N | N | N | N | N | N | N | N | 0.42 | 0.18 | FL1 | 12.1 | 0 | 0 | 1 | 1 | 1 | 1 | 1
F0-02 | G0.1 Hallway | Floor - 1 Layer | N | N | N | N | N | N | N | N | N | N | 0.42 | 0.18 | FL1 | 10.2 | 0 | 0 | 1 | 1 | 1 | 1 | 1
F0-03 | G0.8 Utility | Floor - 1 Layer | N | N | N | N | N | N | N | N | N | N | 0.42 | 0.18 | FL1 | 5.8 | 0 | 0 | 1 | 1 | 1 | 1 | 1
F0-04 | G0.9 Music Room | Floor - 1 Layer | N | N | N | N | N | N | N | N | N | N | 0.42 | 0.18 | FL1 | 9.8 | 0 | 0 | 1 | 1 | 1 | 1 | 1
F0-05 | G0.5 Playroom | Floor - 1 Layer | N | N | N | N | N | N | N | N | N | N | 0.42 | 0.18 | FL1 | 14.8 | 0 | 0 | 1 | 1 | 1 | 1 | 1
F0-06 | G0.4 WC | Floor - 1 Layer | N | N | N | N | N | N | N | N | N | N | 0.42 | 0.18 | FL1 | 2.2 | 0 | 0 | 1 | 1 | 1 | 1 | 1
F0-07 | G0.2 Sitting Room | Floor - 1 Layer | N | N | N | N | N | N | N | N | N | N | 0.42 | 0.18 | FL1 | 18.7 | 0 | 0 | 1 | 1 | 1 | 1 | 1
F0-08 | G0.3 Hallway | Floor - 1 Layer | N | N | N | N | N | N | N | N | N | N | 0.42 | 0.18 | FL1 | 7 | 0 | 0 | 1 | 1 | 1 | 1 | 1
EW0-00 | G0.7 Kitchen | Wallex - 3 Layers | Oak Timber | Rockwool (0.14) | Rockwool (0.05-0.12) | N | N | 0.01 | 0.14 | 0.1 | N | N | 1 | N | EW1 | 4.5956 | 90 |  | 1 | 1 | 1 | 1 | 1
EW0-01 | G0.7 Kitchen | Wallex - 3 Layers | Oak Timber | Rockwool (0.14) | Rockwool (0.05-0.12) | N | N | 0.01 | 0.14 | 0.1 | N | N | 1 | N | EW1 | 10.0796 | 90 |  | 1 | 1 | 1 | 1 | 1
EW0-02 | G0.8 Utility | Wallex - 3 Layers | Oak Timber | Rockwool (0.14) | Rockwool (0.05-0.12) | N | N | 0.01 | 0.14 | 0.1 | N | N | 1 | N | EW1 | 4.025 | 90 |  | 1 | 1 | 1 | 1 | 1
EW0-03 | G0.9 Music Room | Wallex - 3 Layers | Oak Timber | Rockwool (0.14) | Rockwool (0.05-0.12) | N | N | 0.01 | 0.14 | 0.1 | N | N | 1 | N | EW1 | 7.3777 | 90 |  | 1 | 1 | 1 | 1 | 1
EW0-04 | G0.9 Music Room | Wallex - 3 Layers | Oak Timber | Rockwool (0.14) | Rockwool (0.05-0.12) | N | N | 0.01 | 0.14 | 0.1 | N | N | 1 | N | EW1 | 3.2144 | 90 |  | 1 | 1 | 1 | 1 | 1
EW0-05 | G0.1 Hallway | Wallex - 3 Layers | Oak Timber | Rockwool (0.14) | Rockwool (0.05-0.12) | N | N | 0.01 | 0.14 | 0.1 | N | N | 1 | N | EW1 | 0.8575 | 90 |  | 1 | 1 | 1 | 1 | 1
EW0-06 | G0.2 Sitting Room | Wallex - 2 Layers | Cotswold Stone | Rockwool (0.14) | N | N | N | 0.55 | 0.14 | N | N | N | 1 | N | N | 5.8092 | 90 |  | 1 | 1 | 1 | 1 | 1
EW0-07 | G0.2 Sitting Room | Wallex - 2 Layers | Cotswold Stone | Rockwool (0.14) | N | N | N | 0.55 | 0.14 | N | N | N | 1 | N | N | 10.4676 | 90 |  | 1 | 1 | 1 | 1 | 1
EW0-08 | G0.2 Sitting Room | Wallex - 2 Layers | Cotswold Stone | Rockwool (0.14) | N | N | N | 0.55 | 0.14 | N | N | N | 1 | N | N | 8.7684 | 90 |  | 1 | 1 | 1 | 1 | 1
EW0-09 | G0.4 WC | Wallex - 2 Layers | Cotswold Stone | Rockwool (0.14) | N | N | N | 0.55 | 0.14 | N | N | N | 1 | N | N | 2.4748 | 90 |  | 1 | 1 | 1 | 1 | 1
EW0-10 | G0.5 Playroom | Wallex - 2 Layers | Cotswold Stone | Rockwool (0.14) | N | N | N | 0.55 | 0.14 | N | N | N | 1 | N | N | 8.1824 | 90 |  | 1 | 1 | 1 | 1 | 1
EW0-11 | G0.5 Playroom | Wallex - 2 Layers | Cotswold Stone | Rockwool (0.14) | N | N | N | 0.55 | 0.14 | N | N | N | 1 | N | N | 4.1748 | 90 |  | 1 | 1 | 1 | 1 | 1
EW0-12 | G0.6 Garden Room | Wallex - 3 Layers | Oak Timber | Rockwool (0.14) | Rockwool (0.05-0.12) | N | N | 0.01 | 0.14 | 0.1 | N | N | 1 | N | EW1 | 0.507 | 90 |  | 1 | 1 | 1 | 1 | 1
WG.09 | G0.6 Garden Room | Door | N | N | N | N | N | N | N | N | N | N | 1 | 1.4 | External Door Type B | 9.28 | 90 |  | 1 | 1 | 1 | 1 | 1
WG.08 | G0.6 Garden Room | Door | N | N | N | N | N | N | N | N | N | N | 1 | 1.4 | External Door Type B | 9.34 | 90 |  | 1 | 1 | 1 | 1 | 1
WG.10 | G0.7 Kitchen | Window | N | N | N | N | N | N | N | N | N | N | 1 | 1.4 | Window Type A | 2.09 | 90 |  | 1 | 1 | 1 | 1 | 1
WG.11 | G0.7 Kitchen | Window | N | N | N | N | N | N | N | N | N | N | 1 | 1.4 | Window Type A | 1.12 | 90 |  | 1 | 1 | 1 | 1 | 1
WG.12 | G0.8 Utility | Door | N | N | N | N | N | N | N | N | N | N | 1 | 1.4 | External Door Type C | 1.7 | 90 |  | 1 | 1 | 1 | 1 | 1
WG.13 | G0.9 Music Room | Window | N | N | N | N | N | N | N | N | N | N | 1 | 1.4 | Window Type A | 2.08 | 90 |  | 1 | 1 | 1 | 1 | 1
WG.14 | G0.9 Music Room | Window | N | N | N | N | N | N | N | N | N | N | 1 | 1.4 | Window Type A | 2.19 | 90 |  | 1 | 1 | 1 | 1 | 1
WG.01 | G0.1 Hallway | Door | N | N | N | N | N | N | N | N | N | N | 1 | 1.4 | External Door Type A | 3.15 | 90 |  | 1 | 1 | 1 | 1 | 1
WG.03 | G0.9 Music Room | Window | N | N | N | N | N | N | N | N | N | N | 1 | 1.4 | Window Type A | 1.95 | 90 |  | 1 | 1 | 1 | 1 | 1
WG.04 | G0.9 Music Room | Window | N | N | N | N | N | N | N | N | N | N | 1 | 1.4 | Window Type A | 1.87 | 90 |  | 1 | 1 | 1 | 1 | 1
WG.05 | G0.4 WC | Window | N | N | N | N | N | N | N | N | N | N | 1 | 1.4 | Window Type A | 2.21 | 90 |  | 1 | 1 | 1 | 1 | 1
WG.06 | G0.5 Playroom | Window | N | N | N | N | N | N | N | N | N | N | 1 | 1.4 | Window Type A | 2.07 | 90 |  | 1 | 1 | 1 | 1 | 1
WG.07 | G0.5 Playroom | Window | N | N | N | N | N | N | N | N | N | N | 1 | 1.4 | Window Type A | 2.13 | 90 |  | 1 | 1 | 1 | 1 | 1
W1.07 | G1.10 Bedroom 2 | Window | N | N | N | N | N | N | N | N | N | N | 1 | 1.4 | Window Type A | 2.24 | 90 |  | 1 | 1 | 1 | 1 | 1
W1.01 | G1.2 Bedroom 5 | Window | N | N | N | N | N | N | N | N | N | N | 1 | 1.4 | Window Type A | 1.53 | 90 |  | 1 | 1 | 1 | 1 | 1
W1.04 | G1.4 Bedroom 3 | Window | N | N | N | N | N | N | N | N | N | N | 1 | 1.4 | Window Type A | 1.8 | 90 |  | 1 | 1 | 1 | 1 | 1
W1.03 | G1.3 Bedroom 4 | Window | N | N | N | N | N | N | N | N | N | N | 1 | 1.4 | Window Type A | 1.8 | 90 |  | 1 | 1 | 1 | 1 | 1
W1.02 | G1.2 Bedroom 5 | Window | N | N | N | N | N | N | N | N | N | N | 1 | 1.4 | Window Type A | 1.8 | 90 |  | 1 | 1 | 1 | 1 | 1
RL.03 | G1.5 Bedroom 1 | Skylight | N | N | N | N | N | N | N | N | N | N | 1 | 1.4 | Rooflight Type A | 0.96 | 45 |  | 1 | 1 | 1 | 1 | 1
RL.02 | G1.5 Bedroom 1 | Skylight | N | N | N | N | N | N | N | N | N | N | 1 | 1.4 | Rooflight Type A | 0.96 | 45 |  | 1 | 1 | 1 | 1 | 1
W1.06 | G1.5 Bedroom 1 | Window | N | N | N | N | N | N | N | N | N | N | 1 | 1.4 | Window Type A | 2.2 | 90 |  | 1 | 1 | 1 | 1 | 1
W1.05 | G1.4 Bedroom 3 | Window | N | N | N | N | N | N | N | N | N | N | 1 | 1.4 | Window Type A | 1 | 90 |  | 1 | 1 | 1 | 1 | 1
RL.04 | G1.6 Ensuite | Skylight | N | N | N | N | N | N | N | N | N | N | 1 | 1.4 | Rooflight Type A | 0.96 | 45 |  | 1 | 1 | 1 | 1 | 1
RL.05 | G1.8 Bathroom | Skylight | N | N | N | N | N | N | N | N | N | N | 1 | 1.4 | Rooflight Type A | 0.96 | 45 |  | 1 | 1 | 1 | 1 | 1
RL.06 | G1.10 Bedroom 2 | Skylight | N | N | N | N | N | N | N | N | N | N | 1 | 1.4 | Rooflight Type A | 0.96 | 45 |  | 1 | 1 | 1 | 1 | 1
RL.07 | G1.11 Hallway | Skylight | N | N | N | N | N | N | N | N | N | N | 1 | 1.4 | Rooflight Type A | 0.96 | 45 |  | 1 | 1 | 1 | 1 | 1
RL.01 | G1.1 Hallway | Skylight | N | N | N | N | N | N | N | N | N | N | 1 | 1.4 | Rooflight Type A | 0.96 | 45 |  | 1 | 1 | 1 | 1 | 1
RL.08 | G1.1 Hallway | Skylight | N | N | N | N | N | N | N | N | N | N | 1 | 1.8 | Rooflight Type B | 0.14137 | 45 |  | 1 | 1 | 1 | 1 | 1
EW1-00 | G1.6 Ensuite | Wallex - 3 Layers | Oak Timber | Rockwool (0.14) | Rockwool (0.05-0.12) | N | N | 0.01 | 0.14 | 0.1 | N | N | 1 | N | EW1 | 3.55 | 90 |  | 1 | 1 | 1 | 1 | 1
EW1-01 | G1.5 Bedroom 1 | Wallex - 3 Layers | Oak Timber | Rockwool (0.14) | Rockwool (0.05-0.12) | N | N | 0.01 | 0.14 | 0.1 | N | N | 1 | N | EW1 | 10.76 | 90 |  | 1 | 1 | 1 | 1 | 1
R1-00 | G1.5 Bedroom 1 | Roof - 3 Layers | Celotex GA400 | Celotex GA400 | Celotex PL4000 | N | N | 0.1 | 0.075 | 0.025 | N | N | 1 | N | RF1 | 17.56 | 45 |  | 1 | 1 | 1 | 1 | 1
R1-01 | G1.6 Ensuite | Roof - 3 Layers | Celotex GA400 | Celotex GA400 | Celotex PL4000 | N | N | 0.1 | 0.075 | 0.025 | N | N | 1 | N | RF1 | 5.69 | 45 |  | 1 | 1 | 1 | 1 | 1
EW1-02 | G1.5 Bedroom 1 | Wallex - 3 Layers | Oak Timber | Rockwool (0.14) | Rockwool (0.05-0.12) | N | N | 0.01 | 0.14 | 0.1 | N | N | 1 | N | EW1 | 2.8 | 90 |  | 1 | 1 | 1 | 1 | 1
R1-02 | G1.5 Bedroom 1 | Roof - 3 Layers | Celotex GA400 | Celotex GA400 | Celotex PL4000 | N | N | 0.1 | 0.075 | 0.025 | N | N | 1 | N | RF1 | 6.825 | 45 |  | 1 | 1 | 1 | 1 | 1
R1-03 | G1.7 Closet | Roof - 3 Layers | Celotex GA400 | Celotex GA400 | Celotex PL4000 | N | N | 0.1 | 0.075 | 0.025 | N | N | 1 | N | RF1 | 7.98 | 45 |  | 1 | 1 | 1 | 1 | 1
R1-04 | G1.8 Bathroom | Roof - 3 Layers | Celotex GA400 | Celotex GA400 | Celotex PL4000 | N | N | 0.1 | 0.075 | 0.025 | N | N | 1 | N | RF1 | 9.8106 | 45 |  | 1 | 1 | 1 | 1 | 1
R1-05 | G1.9 CBD | Roof - 3 Layers | Celotex GA400 | Celotex GA400 | Celotex PL4000 | N | N | 0.1 | 0.075 | 0.025 | N | N | 1 | N | RF1 | 4.4568 | 45 |  | 1 | 1 | 1 | 1 | 1
R1-06 | G1.10 Bedroom 2 | Roof - 3 Layers | Celotex GA400 | Celotex GA400 | Celotex PL4000 | N | N | 0.1 | 0.075 | 0.025 | N | N | 1 | N | RF1 | 15.651 | 45 |  | 1 | 1 | 1 | 1 | 1
R1-07 | G1.10 Bedroom 2 | Roof - 3 Layers | Celotex GA400 | Celotex GA400 | Celotex PL4000 | N | N | 0.1 | 0.075 | 0.025 | N | N | 1 | N | RF1 | 6 | 45 |  | 1 | 1 | 1 | 1 | 1
EW1-03 | G1.10 Bedroom 2 | Wallex - 3 Layers | Oak Timber | Rockwool (0.14) | Rockwool (0.05-0.12) | N | N | 0.01 | 0.14 | 0.1 | N | N | 1 | N | EW1 | 9.06 | 90 |  | 1 | 1 | 1 | 1 | 1
R1-08 | G1.11 Hallway | Roof - 3 Layers | Celotex GA400 | Celotex GA400 | Celotex PL4000 | N | N | 0.1 | 0.075 | 0.025 | N | N | 1 | N | RF1 | 7.3734 | 45 |  | 1 | 1 | 1 | 1 | 1
R1-09 | G1.1 Hallway | Roof - 3 Layers | Celotex GA400 | Celotex GA400 | Celotex PL4000 | N | N | 0.1 | 0.075 | 0.025 | N | N | 1 | N | RF1 | 6.6725 | 45 |  | 1 | 1 | 1 | 1 | 1
R1-10 | G1.1 Hallway | Roof - 1 Layer | Rockwool (0.14) | N | N | N | N | 0.4 | N | N | N | N | 0.9 | N | Insulated Loft | 2.73 | 0 |  | 1 | 1 | 1 | 1 | 1
R1-11 | G1.4 Bedroom 3 | Roof - 1 Layer | Rockwool (0.14) | N | N | N | N | 0.4 | N | N | N | N | 0.9 | N | Insulated Loft | 13.7 | 0 |  | 1 | 1 | 1 | 1 | 1
EW1-04 | G1.4 Bedroom 3 | Wallex - 2 Layers | Cotswold Stone | Rockwool (0.14) | N | N | N | 0.55 | 0.14 | N | N | N | 1 | N | N | 3.77 | 90 |  | 1 | 1 | 1 | 1 | 1
EW1-05 | G1.4 Bedroom 3 | Wallex - 2 Layers | Cotswold Stone | Rockwool (0.14) | N | N | N | 0.55 | 0.14 | N | N | N | 1 | N | N | 6.732 | 90 |  | 1 | 1 | 1 | 1 | 1
R1-12 | G1.3 Bedroom 4 | Roof - 1 Layer | Rockwool (0.14) | N | N | N | N | 0.4 | N | N | N | N | 0.9 | N | Insulated Loft | 8.9 | 0 |  | 1 | 1 | 1 | 1 | 1
EW1-06 | G1.3 Bedroom 4 | Wallex - 2 Layers | Cotswold Stone | Rockwool (0.14) | N | N | N | 0.55 | 0.14 | N | N | N | 1 | N | N | 5.784 | 90 |  | 1 | 1 | 1 | 1 | 1
R1-13 | G1.2 Bedroom 5 | Roof - 1 Layer | Rockwool (0.14) | N | N | N | N | 0.4 | N | N | N | N | 0.9 | N | Insulated Loft | 15.3 | 0 |  | 1 | 1 | 1 | 1 | 1
EW1-07 | G1.2 Bedroom 5 | Wallex - 2 Layers | Cotswold Stone | Rockwool (0.14) | N | N | N | 0.55 | 0.14 | N | N | N | 1 | N | N | 5.5707 | 90 |  | 1 | 1 | 1 | 1 | 1
EW1-08 | G1.2 Bedroom 5 | Wallex - 2 Layers | Cotswold Stone | Rockwool (0.14) | N | N | N | 0.55 | 0.14 | N | N | N | 1 | N | N | 8.6136 | 90 |  | 1 | 1 | 1 | 1 | 1
EW1-09 | G1.2 Bedroom 5 | Wallex - 2 Layers | Cotswold Stone | Rockwool (0.14) | N | N | N | 0.55 | 0.14 | N | N | N | 1 | N | N | 7.2285 | 90 |  | 1 | 1 | 1 | 1 | 1

## Room Key
Room | Design Temperature | ACH | fRH | Floor Area (m2) | Volume (m3) | Ceiling Height 1 (m) | Ceiling Height 2 (m) | Element 1 | Element 2 | Element 3 | Element 4 | Element 5 | Element 6 | Element 7 | Element 8 | Element 9 | Element 10 | Element 11 | Element 12
G0.1 Hallway | 16 | 1 | 4 | 10.2 | 24.888 | 2.44 | N | F0-02 | EW0-05 | WG.01
G0.2 Sitting Room | 18 | 1 | 4 | 18.7 | 42.823 | 2.29 | N | F0-07 | EW0-06 | EW0-07 | EW0-08
G0.3 Hallway | 16 | 1 | 4 | 7 | 13.282 | 2.29 | N | F0-08
G0.4 WC | 18 | 1.5 | 4 | 2.2 | 5.038 | 2.29 | N | F0-06 | EW0-09 | WG.05
G0.5 Playroom | 18 | 1 | 4 | 14.8 | 33.892 | 2.29 | N | F0-05 | EW0-10 | EW0-11 | WG.06 | WG.07
G0.6 Garden Room | 18 | 1 | 4 | 16.8 | 38.472 | 2.84 | N | F0-00 | WG.08 | WG.09 | EW0-12
G0.7 Kitchen | 18 | 1.5 | 4 | 12.1 | 29.524 | 2.84 | N | F0-01 | EW0-00 | EW0-01 | WG.10 | WG.11
G0.8 Utility | 18 | 2 | 4 | 5.8 | 13.282 | 2.44 | N | F0-03 | EW0-02 | WG.12
G0.9 Music Room | 18 | 1.5 | 4 | 9.8 | 23.912 | 2.44 | N | F0-04 | EW0-03 | EW0-04 | WG.13 | WG.14 | WG.03 | WG.04
G1.1 Hallway | 16 | 1 | 4 | 4.9 | 12.8938 | 2.37 | 3.83 | RL.01 | RL.08 | R1-09 | R1-10
G1.10 Bedroom 2 | 18 | 1 | 4 | 10.4 | 33.9 | 1.2 | 3.4 | W1.07 | RL.06 | R1-06 | R1-07 | EW1-03
G1.11 Hallway | 16 | 1 | 4 | 4.8 | 24.6209 | 2.838 | 4.209 | RL.07 | R1-08
G1.2 Bedroom 5 | 18 | 1 | 4 | 15.3 | 36.261 | 2.37 | N | W1.01 | W1.02 | R1-13 | EW1-07 | EW1-08 | EW1-09
G1.3 Bedroom 4 | 18 | 1 | 4 | 8.9 | 21.093 | 237 | N | W1.03 | R1-12 | EW1-06
G1.4 Bedroom 3 | 18 | 1 | 4 | 13.7 | 32.469 | 2.37 | N | W1.04 | W1.05 | R1-11 | EW1-04 | EW1-05
G1.5 Bedroom 1 | 18 | 1.5 | 4 | 16 | 51.84 | 1.08 | 3.265 | EW1-01 | W1.06 | RL.03 | RL.02 | R1-00 | EW1-02 | R1-02
G1.6 Ensuite | 18 | 1.5 | 4 | 3.7 | 6.2125 | 0.8 | 2.586 | EW1-00 | RL.04 | R1-01
G1.7 Closet | 16 | 0.5 | 4 | 3.3 | 7.455 | 0.8 | 2.586 | R1-03
G1.8 Bathroom | 18 | 1.5 | 4 | 4.6 | 6.844 | 0.8 | 2.709 | RL.05 | R1-04
G1.9 CBD | 16 | 0.5 | 4 | 1.9 | 2.832 | 0.8 | 2.709 | R1-05

## Materials
Material | Density | Specific_Heat | Conductivity | LW_Emissivity | SW_Transmittance | SW_Absorptivity | Albedo | Property | Unit
N | N | N | N | N | N | N | N | Density | kg/m^3
Concrete | 2300 | 880 | 1.4 | 0.9 | 0 | 0.25 | 0.75 | Specific Heat | J/(kg*k)
Glass | 2500 | 750 | 1.4 | 0.9 | 0.83 | 0.1 | 0.07 | Conductivity | (W/(m*K)
Air | 1.2 | 1000 | 0.2572 | 0 | 1 | 0 | 0 | LW_Emissivity | -
Insulation | 130 | 2100 | 0.039 | 0.95 | 0 | 0.3 | 0.7 | SW_Transmittance | -
Rockwool (0.05-0.12) |  |  | 0.038 |  |  |  |  | SW_Absorptivity | -
Rockwool (0.14) |  |  | 0.035 |  |  |  |  | Albedo | -
Oak Timber |  |  | 0.17
Cotswold Stone |  |  | 1.26 |  |  |  |  | Useful links for materials
Celotex GA400 |  |  | 0.022 |  |  |  |  | Emissivity: | https://www.engineeringtoolbox.com/emissivity-coefficients-d_447.html
Celotex PL4000 |  |  | 0.022 |  |  |  |  | Absoprtion Coefficient | https://www.engineeringtoolbox.com/solar-radiation-absorbed-materials-d_1568.html

## Element Types
Element Type
Door
Floor - 1 Layer
Floor - 2 Layers
Floor - 3 Layers
Floor - 4 Layrs
Floor - 5 Layers
Roof - 1 Layer
Roof - 2 Layers
Roof - 3 Layers
Roof - 4 Layers
Roof - 5 Layers
Skylight
Wallex - 1 Layer
Wallex - 2 Layers
Wallex - 3 Layers
Wallex - 4 Layers
Wallex - 5 Layers
Wallin - 1 Layer
Wallin - 2 Layers
Wallin - 3 Layers
Wallin - 4 Layers
Wallin - 5 Layers
Window

## Effective Area
Roof/Wall Element |  | Elements Reducing Total Area of Element | [9 empty] | Element Effective Area (m^2)
EC | ETA (m^2) | EC | ETA (m^2) | EC | ETA (m^2) | EC | ETA (m^2) | EC | ETA (m^2) | EC | ETA (m^2)
EW0-00 | 6.6856 | WG.10 | 2.09 | [8 empty] | 4.5956
EW0-01 | 11.1996 | WG.11 | 1.12 | [8 empty] | 10.0796
EW0-02 | 5.725 | WG.12 | 1.7 | [8 empty] | 4.025
EW0-03 | 9.4577 | WG.13 | 2.08 | [8 empty] | 7.3777
EW0-04 | 5.4044 | WG.14 | 2.19 | [8 empty] | 3.2144
EW0-05 | 4.0075 | WG.01 | 3.15 | [8 empty] | 0.8575
EW0-06 | 7.7592 | WG.03 | 1.95 | [8 empty] | 5.8092
EW0-07 | 10.4676 | [10 empty] | 10.4676
EW0-08 | 10.6384 | WG.04 | 1.87 | [8 empty] | 8.7684
EW0-09 | 4.6848 | WG.05 | 2.21 | [8 empty] | 2.4748
EW0-10 | 10.2524 | WG.06 | 2.07 | [8 empty] | 8.1824
EW0-11 | 6.3048 | WG.07 | 2.13 | [8 empty] | 4.1748
EW0-12 | 9.847 | WG.08 | 9.34 | [8 empty] | 0.507
EW1-00 | 3.55 | [10 empty] | 3.55
EW1-01 | 12.96 | W1.01 | 2.2 | [8 empty] | 10.76
R1-00 | 19.48 | RL.03 | 0.96 | RL.02 | 0.96 | [6 empty] | 17.56
R1-01 | 6.65 | RL.04 | 0.96 | [8 empty] | 5.69
EW1-02 | 2.8 | [10 empty] | 2.8
R1-02 | 6.825 | [10 empty] | 6.825
R1-03 | 7.98 | [10 empty] | 7.98
R1-04 | 10.7706 | RL.05 | 0.96 | [8 empty] | 9.8106
R1-05 | 4.4568 | [10 empty] | 4.4568
R1-06 | 16.611 | RL.06 | 0.96 | [8 empty] | 15.651
R1-07 | 6 | [10 empty] | 6
EW1-03 | 11.3 | W1.07 | 2.24 | [8 empty] | 9.06
R1-08 | 8.3334 | RL.07 | 0.96 | [8 empty] | 7.3734
R1-09 | 7.6325 | RL.01 | 0.96 | [8 empty] | 6.6725
EW1-04 | 4.77 | W1.05 | 1 | [8 empty] | 3.77
EW1-05 | 8.532 | W1.04 | 1.8 | [8 empty] | 6.732
EW1-06 | 7.584 | W1.03 | 1.8 | [8 empty] | 5.784
EW1-07 | 7.3707 | W1.02 | 1.8 | [8 empty] | 5.5707
EW1-08 | 10.1436 | W1.01 | 1.53 | [8 empty] | 8.6136

## U-Value Type
U-Value Type
N
Win - DG
Win - TG
Win - SinG
Win - SecG
D - Solid
D - DG
D - SinG
D- TG
FL1
Window Type A
External Door Type A
External Door Type B
External Door Type C
Rooflight Type A
Rooflight Type B
EW1
RF1
Insulated Loft