## Inputs
Variable Name | Value | Description
Kpc | 300 | cooling Kp value
Kpf | 0.001 | free cooling Kp value
Kph | 10000 | heating Kp value
dt | 40 | time step for solver (s)
T_cooling | 26 | cooling temperature set point (C)
T_heating | 20 | heating temperture set point (C)
Tm | 293.15 | Mean temp for radiative exchange (K)
ACH | 1 | no. of air change in volume per hour (h^-1)
h_in | 4 | internal convection coefficient (W/m^2K)
h_out | 10 | external convection coefficient (W/m^2K)
Albedo_sur | 0.2 | albedo for the surroundings
Latitude | 51 | latitude of the buildings location
Qa | 100 | auxiliary heat flow (J/s)
Tisp | 20 | desired indoor temperature (C)
DeltaT | 5 | max temperature difference for cooling
DeltaBlind | 2 | max temperature difference for blinds controller
WF | GBR_ENG_RAF.Lyneham.037400_TMYx.2004-2018.epw | name of weather file
t_start | 2000-01-02 12:00 | start date and time
t_end | 2000-01-04 18:00 | end date and time
Tg | 10 | ground temperature (C)
Building Volume | 0 | total building volume (m3)

## Elements
Element_Code | Element_Type | Material_1 | Material_2 | Material_3 | Material_4 | Material_5 | Thickness_1 | Thickness_2 | Thickness_3 | Thickness_4 | Thickness_5 | U-Value | Surface | Volume | Slope | Azimuth | Mesh_1 | Mesh_2 | Mesh_3 | Mesh_4 | Mesh_5

## Room Key
Room | Element 1 | Element 2 | Element 3 | Element 4 | Element 5 | Element 6 | Element 7 | Element 8 | Element 9 | Element 10 | Element 11 | Element 12

## Materials
Material | Density | Specific Heat | Conductivity | LW_Emissivity | SW_Transmittance | SW_Absorptivity | Albedo | Property | Unit
N | N | N | N | N | N | N | N | Density | kg/m^3
Concrete | 2300 | 880 | 1.4 | 0.9 | 0 | 0.25 | 0.75 | Specific Heat | J/(kg*k)
Glass | 2500 | 750 | 1.4 | 0.9 | 0.83 | 0.1 | 0.07 | Conductivity | (W/(m*K)
Air | 1.2 | 1000 | 0.2572 | 0 | 1 | 0 | 0 | LW_Emissivity | -
[8 empty] | SW_Transmittance | -
[8 empty] | SW_Absorptivity | -
[8 empty] | Albedo | -
Useful links for materials
[8 empty] | Emissivity: | https://www.engineeringtoolbox.com/emissivity-coefficients-d_447.html

## Element Types
Element Type
Wallex - 5 Layers
Wallex - 4 Layers
Wallex - 3 Layers
Wallex - 2 Layers
Wallex - 1 Layer
Wallin - 5 Layers
Wallin - 4 Layers
Wallin - 3 Layers
Wallin - 2 Layers
Wallin - 1 Layer
Window - SinG
Window - SecG
Window - DG
Window - TG
Door - Single
Floor - 5 Layers
Floor - 4 Layrs
Floor - 3 Layers
Floor - 2 Layers
Floor - 1 Layer
Roof - 5 Layers
Roof - 4 Layers
Roof - 3 Layers
Roof - 2 Layers
Roof - 1 Layer

## Effective Area
Roof/Wall Element |  | Elements Reducing Total Area of Element | [9 empty] | Element Effective Area (m^2)
EC | ETA (m^2) | EC | ETA (m^2) | EC | ETA (m^2) | EC | ETA (m^2) | EC | ETA (m^2) | EC | ETA (m^2)
0

## CO2 Conversion Factors
Fuel | Scope 1 Emissions (kg CO2e/kWh) | UK Gov Jan 2022
LPG (Gross CV) | 0.21449
Oil (Gross CV) | 0.24677
Electricity (Gross CV) | 0.21233
Mains Gas (Gross CV) | 0.18316