## General
Variable Name | Value | Description
Con_Year | 2006 | year of construction
Ex_Temp | -3.3 | external design temperature for peak heat loss
Chim_Flow | 0 | chimney ventilation flow rate in m3/hr

## Heating System
Variable Name | Value | Description
MS_Current | Oil | current main source of heat
SS_Current | N | current secondary source of heat
DHW_Current | Oil | current DHW source of heat
MS_Upgrade | Electricity | upgraded source of main heating
SS_Upgrade | N | upgraded source of secondary heating
DHW_Upgrade | Electricity | upgraded DHW source of heat
Boiler_Eff | 0.9 | boiler efficiency, (-). If no boiler, insert "N"
HP_SCOP | 3 | seasonal coefficient of performance of heat pump, (-), also boiler efficiency for biomass
L_Fuel_Cost | 66.95 | low fuel cost, (pence/unit)
L_Fuel_Cost_Unit | 1 | unit of fuel cost. 0 = kWh, 1 = litre, 2 = kg
L_Fuel_Stand | 0 | low standing costs for fuel, (£/year)
L_Elec_Cost | 18 | low electricity cost, in (pence/kWh) or biomass cost in £/m3.
L_Elec_Stand | 0 | low standing charges cost for electricity (£/year)
H_Fuel_Cost | 95 | high fuel cost, (pence/unit)
H_Fuel_Stand | 0 | high standing costs for fuel, (£/year) | 150.818
H_Elec_Cost | 27.1 | high electricity unit cost, (pence/kWh) or biomass cost in £/m3
H_Elec_Stand | 0 | high standing costs for electricity, (£/year)
Dis_losses | 0 | district heat network losses, (-).
Plant_losses | 0 | losses from plant room, (-).
Misc_losses | 0 | additional miscellaneous losses, (-).
A_Cost | 0 | Actual annual cost of heating building (£/year)
HDD | 1862 | heating degree days @15.5C

## Fuel
Fuel | S_1_E | CHVL | CHVS | S_1_E = Scope 1 Emissions | (kg CO2e/kWh) | UK Gov Jun 2022
N | N | N | N | CHVL - Calorific Heating Value Litre | (kWh/L) | (kWh/m3) for biomass fuels
LPG | 0.21419 | 6.6 | 12.9 | CHVS - Calorific Heating Value Solid | (kWh/kg) | https://www.forestresearch.gov.uk/tools-and-resources/fthr/biomass-energy-resources/reference-biomass/facts-figures/typical-calorific-values-of-fuels/
Oil | 0.24577 | 10 | 11.8
Electricity | 0.19338 | N | N
Mains Gas | 0.18219 | N | N
Wood Logs | 0.01053 | 1700 | 4.1
Wood Chips | 0.01053 | 870 | 3.5
Wood Pellets | 0.01053 | 3100 | 4.8

## DHW
Variable Name | Value | Description
n_shower | 3 | Number of showers in the house
n_wash | 4 | Number of hand wash basins in the house
n_bath | 1 | Number of baths
n_sink | 2 | Number of kitchen sinks
hw_shower | 40 | Shower hot water load (L/unit)
hw_wash | 5 | Wash basin hot water load (L/unit)
hw_bath | 60 | Bath hot water load (L/unit)
hw_sink | 10 | Kitchen sink hot water load (L/unit)
t_reheat | 4 | reheat time (hours)
water_in | 10 | water inlet temperature (C)
water_out | 55 | water outlet temperature (C)
t_daily | 4 | daily heating time (hours)
t_active | 365 | active dhw days in the year (days/year)