## Elements
Element_Code | Room | Element_Type | Material_1 | Material_2 | Material_3 | Material_4 | Material_5 | Thickness_1 | Thickness_2 | Thickness_3 | Thickness_4 | Thickness_5 | fk | U-Value | U-Value_Type | Surface | Slope | Azimuth | Mesh_1 | Mesh_2 | Mesh_3 | Mesh_4 | Mesh_5
EW0-00 | G0.13 Garage | Wallex - 3 Layers | Recon stone | Wood fibre insulation | Thermalite block | N | N | 0.1 | 0.1 | 0.1 | N | N | 1 | N | EW2 | 4.08 |  |  | 1 | 1 | 1 | 1 | 1
EW0-09 | G0.13 Garage | Wallex - 1 Layer | N | N | N | N | N | N | N | N | N | N | 1 | 0.4 | Insulated Cavity Wall | 16.32 |  |  | 1 | 1 | 1 | 1 | 1
D0.02 | G0.13 Garage | Door | N | N | N | N | N | N | N | N | N | N | 1 | 1.4 | D - Solid | 7 |  |  | 1 | 1 | 1 | 1 | 1
R0-00 | G0.13 Garage | Roof - 3 Layers | Roman clay tiles | Celotex XR4100 PIR insulation | Celotex GA4050 insulation | N | N | 0.01 | 0.1 | 0.05 | N | N | 1 | N | RF2 | 33.1 |  |  | 1 | 1 | 1 | 1 | 1
F0-00 | G0.13 Garage | Floor - 1 Layer | N | N | N | N | N | N | N | N | N | N | 0.3 | 0.17 | FL1 | 27.4 |  |  | 1 | 1 | 1 | 1 | 1
EW0-01 | G0.2 Bedroom 5 | Wallex - 1 Layer | N | N | N | N | N | N | N | N | N | N | 1 | 0.4 | Insulated Cavity Wall | 13.668 |  |  | 1 | 1 | 1 | 1 | 1
F0-01 | G0.2 Bedroom 5 | Floor - 1 Layer | N | N | N | N | N | N | N | N | N | N | 0.3 | 0.19 | FL1 | 9.7 |  |  | 1 | 1 | 1 | 1 | 1
W0-02 | G0.2 Bedroom 5 | Window | N | N | N | N | N | N | N | N | N | N | 1 | 1.4 | Window Type A | 0.96 |  |  | 1 | 1 | 1 | 1 | 1
IW0-00 | G0.2 Bedroom 5 | Wallin - 1 Layer | N | N | N | N | N | N | N | N | N | N | 1 | 0.4 | Insulated Cavity Wall | 6.279 |  |  | 1 | 1 | 1 | 1 | 1
EW0-02 | G0.3 Sitting room | Wallex - 1 Layer | N | N | N | N | N | N | N | N | N | N | 1 | 0.4 | Insulated Cavity Wall | 16.833 |  |  | 1 | 1 | 1 | 1 | 1
F0-03 | G0.3 Sitting room | Floor - 1 Layer | N | N | N | N | N | N | N | N | N | N | 0.3 | 0.18 | FL1 | 17.4 |  |  | 1 | 1 | 1 | 1 | 1
W0.08 | G0.3 Sitting room | Window | N | N | N | N | N | N | N | N | N | N | 1 | 1.4 | Window Type A | 3.2 |  |  | 1 | 1 | 1 | 1 | 1
EW0-03 | G0.4 Garden room | Wallex - 3 Layers | Ashlar Stone | Wood fibre insulation | Thermalite block | N | N | 0.1 | 0.1 | 0.1 | N | N | 1 | N | EW1 | 16.846 |  |  | 1 | 1 | 1 | 1 | 1
D0.07 | G0.4 Garden room | Door | N | N | N | N | N | N | N | N | N | N | 1 | 1.4 | Window Type A | 15.45 |  |  | 1 | 1 | 1 | 1 | 1
F0-02 | G0.4 Garden room | Floor - 1 Layer | N | N | N | N | N | N | N | N | N | N | 0.3 | 0.17 | FL1 | 37.3 |  |  | 1 | 1 | 1 | 1 | 1
W0.05 | G0.4 Garden room | Window | N | N | N | N | N | N | N | N | N | N | 1 | 1.4 | Window Type A | 12 |  |  | 1 | 1 | 1 | 1 | 1
R0-03 | G0.4 Garden room | Roof - 3 Layers | Soil, with organic matter | Wood fibre insulation | N | N | N | 0.25 | 0.16 | N | N | N | 1 | N | RF1 | 30.76 |  |  | 1 | 1 | 1 | 1 | 1
D0.06 | G0.5 Kitchen | Door | N | N | N | N | N | N | N | N | N | N | 1 | 1.4 | D - Solid | 14.89 |  |  | 1 | 1 | 1 | 1 | 1
F0-04 | G0.5 Kitchen | Floor - 1 Layer | N | N | N | N | N | N | N | N | N | N | 0.3 | 0.14 | FL1 | 36.2 |  |  | 1 | 1 | 1 | 1 | 1
R0-05 | G0.5 Kitchen | Roof - 3 Layers | Soil, with organic matter | Wood fibre insulation | N | N | N | 0.25 | 0.16 | N | N | N | 1 | N | RF1 | 15.46 |  |  | 1 | 1 | 1 | 1 | 1
RL1.01 | G0.5 Kitchen | Skylight | N | N | N | N | N | N | N | N | N | N | 1 | 1.4 | Rooflight Type A | 6.12
F0-08 | G0.6 Utility | Floor - 1 Layer | N | N | N | N | N | N | N | N | N | N | 0.3 | 0.14 | FL1 | 5.5 |  |  | 1 | 1 | 1 | 1 | 1
IW0-02 | G0.6 Utility | Wallin - 1 Layer | N | N | N | N | N | N | N | N | N | N | 1 | 0.4 | Insulated Cavity Wall | 3.22
IW0-03 | G0.6 Utility | Wallin - 1 Layer | Lightweight blockwork | N | N | N | N | 0.1 | N | N | N | N | 1 | N | IW1 | 2.07
EW0-04 | G0.8 Gymnasium | Wallex - 3 Layers | Ashlar Stone | Wood fibre insulation | Thermalite block | N | N | 0.1 | 0.1 | 0.1 | N | N | 1 | N | EW1 | 13.372 |  |  | 1 | 1 | 1 | 1 | 1
F0-05 | G0.8 Gymnasium | Floor - 1 Layer | N | N | N | N | N | N | N | N | N | N | 0.3 | 0.17 | FL1 | 28.6 |  |  | 1 | 1 | 1 | 1 | 1
W0.03 | G0.8 Gymnasium | Window | N | N | N | N | N | N | N | N | N | N | 1 | 1.4 | Window Type A | 6.5
R0-06 | G0.8 Gymnasium | Roof - 3 Layers | Soil, with organic matter | Wood fibre insulation | N | N | N | 0.25 | 0.16 | N | N | N | 1 | N | RF1 | 14.42
D0.04 | G0.8 Gymnasium | Door | N | N | N | N | N | N | N | N | N | N | 1 | 1.4 | D - Solid | 7.49
F0-06 | G0.14 Storage room | Floor - 1 Layer | N | N | N | N | N | N | N | N | N | N | 0.3 | 0.2 | FL1 | 1.5
D0.05 | G0.14 Storage room | Door | N | N | N | N | N | N | N | N | N | N | 1 | 1.4 | D - Solid | 3.243
R0-02 | G0.14 Storage room | Roof - 3 Layers | Soil, with organic matter | Wood fibre insulation | N | N | N | 0.25 | 0.16 | N | N | N | 1 | N | RF1 | 1.5
EW0-08 | G0.14 Storage room | Wallex - 3 Layers | Ashlar Stone | Wood fibre insulation | Thermalite block | N | N | 0.1 | 0.1 | 0.1 | N | N | 1 | N | EW1 | 3.243
R0-07 | G0.10 Storage | Roof - 3 Layers | Soil, with organic matter | Wood fibre insulation | N | N | N | 0.25 | 0.16 | N | N | N | 1 | N | RF1 | 2.4
R0-08 | G0.9 WC1 | Roof - 3 Layers | Soil, with organic matter | Wood fibre insulation | N | N | N | 0.25 | 0.16 | N | N | N | 1 | N | RF1 | 1.2
EW0-06 | G0.1 Hallway | Wallex - 1 Layer | N | N | N | N | N | N | N | N | N | N | 1 | 0.4 | Insulated Cavity Wall | 2.208
EW0-07 | G0.1 Hallway | Wallex - 1 Layer | N | N | N | N | N | N | N | N | N | N | 1 | 0.4 | Insulated Cavity Wall | 3.91
IW0-01 | G0.1 Hallway | Wallin - 1 Layer | N | N | N | N | N | N | N | N | N | N | 1 | 0.4 | Insulated Cavity Wall | 12.15
D0.20 | G0.1 Hallway | Door | N | N | N | N | N | N | N | N | N | N | 1 | 1.4 | D - Solid | 2.484
D0.03 | G0.1 Hallway | Door | N | N | N | N | N | N | N | N | N | N | 1 | 1.4 | D - Solid | 2.16
D0.01 | G0.1 Hallway | Door | N | N | N | N | N | N | N | N | N | N | 1 | 1.4 | D - Solid | 4.77
F0-07 | G0.1 Hallway | Floor - 1 Layer | N | N | N | N | N | N | N | N | N | N | 0.3 | 0.17 | FL1 | 22.67
R0-01 | G0.1 Hallway | Roof - 3 Layers | Soil, with organic matter | Wood fibre insulation | N | N | N | 0.25 | 0.16 | N | N | N | 1 | N | RF1 | 3.625
RL1.01 | G1.1 Landing | Window | N | N | N | N | N | N | N | N | N | N | 1 | 1.4 | Window Type A | 9.54
EW1-00 | G1.1 Landing | Wallex - 1 Layer | N | N | N | N | N | N | N | N | N | N | 1 | 0.4 | Insulated Cavity Wall | 2.691
R1-00 | G1.1 Landing | Roof - 3 Layers | Roman clay tiles | Celotex XR4100 PIR insulation | Celotex GA4050 insulation | N | N | 0.01 | 0.1 | 0.05 | N | N | 1 | N | RF2 | 11.63
R1-03 | G1.1 Landing | Roof - 1 Layer | Wood fibre insulation | N | N | N | N | 0.1 | N | N | N | N | 0.9 | N | FL2 | 3.8
IW1-00 | G1.1 Landing | Wallin - 1 Layer | Wood fibre insulation | N | N | N | N | 0.1 | N | N | N | N | 1 | N | IW2 | 19.06
EW1-02 | G1.2 Bedroom 4 | Wallex - 1 Layer | N | N | N | N | N | N | N | N | N | N | 1 | 0.4 | Insulated Cavity Wall | 13.54
W1.08 | G1.2 Bedroom 4 | Window | N | N | N | N | N | N | N | N | N | N | 1 | 1.4 | Window Type A | 2.33
R1-04 | G1.2 Bedroom 4 | Roof - 1 Layer | Wood fibre insulation | N | N | N | N | 0.1 | N | N | N | N | 0.9 | N | FL2 | 11.7
EW1-03 | G1.3 Bedroom 3 | Wallex - 1 Layer | N | N | N | N | N | N | N | N | N | N | 1 | 0.4 | Insulated Cavity Wall | 13.65
W1.06 | G1.3 Bedroom 3 | Window | N | N | N | N | N | N | N | N | N | N | 1 | 1.4 | Window Type A | 3.6
R1-05 | G1.3 Bedroom 3 | Roof - 1 Layer | Wood fibre insulation | N | N | N | N | 0.1 | N | N | N | N | 0.9 | N | FL2 | 15.9
EW1-04 | G1.4 Bathroom | Wallex - 1 Layer | N | N | N | N | N | N | N | N | N | N | 1 | 0.4 | Insulated Cavity Wall | 4.844
W1.05 | G1.4 Bathroom | Window | N | N | N | N | N | N | N | N | N | N | 1 | 1.4 | Window Type A | 2.47
R1-06 | G1.4 Bathroom | Roof - 1 Layer | Wood fibre insulation | N | N | N | N | 0.1 | N | N | N | N | 0.9 | N | FL2 | 8.7
EW1-05 | G1.5 Bedroom 1 | Wallex - 3 Layers | Recon stone | Wood fibre insulation | Thermalite block | N | N | 0.1 | 0.1 | 0.1 | N | N | 1 | N | EW2 | 13.366
W1.02 | G1.5 Bedroom 1 | Window | N | N | N | N | N | N | N | N | N | N | 1 | 1.4 | Window Type A | 3.7
R1-08 | G1.5 Bedroom 1 | Roof - 1 Layer | Wood fibre insulation | N | N | N | N | 0.1 | N | N | N | N | 0.9 | N | FL2 | 13.7
EW1-06 | G1.6 Closet 1 | Wallex - 1 Layer | N | N | N | N | N | N | N | N | N | N | 1 | 0.4 | Insulated Cavity Wall | 5.434
W1.04 | G1.6 Closet 1 | Window | N | N | N | N | N | N | N | N | N | N | 1 | 1.4 | Window Type A | 0.96
R1-07 | G1.6 Closet 1 | Roof - 1 Layer | Wood fibre insulation | N | N | N | N | 0.1 | N | N | N | N | 0.9 | N | FL2 | 8.8
EW1-07 | G1.7 Bedroom 2 | Wallex - 3 Layers | Recon stone | Wood fibre insulation | Thermalite block | N | N | 0.1 | 0.1 | 0.1 | N | N | 1 | N | EW2 | 0.75
R1-01 | G1.7 Bedroom 2 | Roof - 1 Layer | Wood fibre insulation | N | N | N | N | 0.1 | N | N | N | N | 0.9 | N | FL2 | 6.84
R1-09 | G1.7 Bedroom 2 | Roof - 3 Layers | Roman clay tiles | Celotex XR4100 PIR insulation | Celotex GA4050 insulation | N | N | 0.01 | 0.1 | 0.05 | N | N | 1 | N | RF2 | 17.07
RL1.04 | G1.7 Bedroom 2 | Skylight | N | N | N | N | N | N | N | N | N | N | 1 | 1.4 | Rooflight Type A | 3.45
IW1-01 | G1.7 Bedroom 2 | Wallin - 3 Layers | Recon stone | Wood fibre insulation | Thermalite block | N | N | 0.1 | 0.1 | 0.1 | N | N | 1 | N | EW2 | 5.0849
F1-00 | G1.7 Bedroom 2 | Floor - 2 Layers | Wood fibre insulation | N | N | N | N | 0.1 | N | N | N | N | 0.8 | N | FL2 | 5.564
R1-02 | G1.8 Closet 2 | Roof - 3 Layers | Roman clay tiles | Celotex XR4100 PIR insulation | Celotex GA4050 insulation | N | N | 0.01 | 0.1 | 0.05 | N | N | 1 | N | RF2 | 4.755
RL1.02 | G1.8 Closet 2 | Skylight | N | N | N | N | N | N | N | N | N | N | 1 | 1.4 | Rooflight Type A | 1
R1-10 | G1.8 Closet 2 | Roof - 1 Layer | Wood fibre insulation | N | N | N | N | 0.1 | N | N | N | N | 0.9 | N | FL2 | 4.32
EW1-08 | G1.9 Ensuite 1 | Wallex - 3 Layers | Recon stone | Wood fibre insulation | Thermalite block | N | N | 0.1 | 0.1 | 0.1 | N | N | 1 | N | EW2 | 4.694
W1.01 | G1.9 Ensuite 1 | Window | N | N | N | N | N | N | N | N | N | N | 1 | 1.4 | Window Type A | 0.78
R1-11 | G1.9 Ensuite 1 | Roof - 1 Layer | Wood fibre insulation | N | N | N | N | 0.1 | N | N | N | N | 0.9 | N | FL2 | 7.4
EW1-09 | G2.1 Loft storage | Wallex - 3 Layers | Recon stone | Wood fibre insulation | Thermalite block | N | N | 0.1 | 0.1 | 0.1 | N | N | 1 | N | EW2 | 9.45
EW1-10 | G2.1 Loft storage | Wallex - 1 Layer | N | N | N | N | N | N | N | N | N | N | 1 | 0.4 | Insulated Cavity Wall | 9.9
R2-00 | G2.1 Loft storage | Roof - 3 Layers | Roman clay tiles | Celotex XR4100 PIR insulation | Celotex GA4050 insulation | N | N | 0.01 | 0.1 | 0.05 | N | N | 1 | N | RF2 | 113.83
W2.01 | G2.1 Loft storage | Window | N | N | N | N | N | N | N | N | N | N | 1 | 1.4 | Window Type A | 0.45
Note on Q5: [Threaded comment] Your version of Excel allows you to read this threaded comment; however, any edits to it will get removed if the file is opened in a newer version of Excel. Learn more: https://go.microsoft.com/fwlink/?linkid=870924 Comment: @Carl Fernandes roof type is RF2 and it looks like it has a vaulted ceiling. This means the area is not the same as the floor area.
Note on Q13: [Threaded comment] Your version of Excel allows you to read this threaded comment; however, any edits to it will get removed if the file is opened in a newer version of Excel. Learn more: https://go.microsoft.com/fwlink/?linkid=870924 Comment: Check dimension, seems a bit small.

## IW
Element Code | Unheated Room
IW0-00 | G0.13 Garage
IW0-01 | G0.13 Garage
IW0-02 | G0.13 Garage
D0.20 | G0.13 Garage
IW0-03 | G0.13 Garage
R1-03 | G2.1 Loft storage
IW1-00 | G2.1 Loft storage
R1-04 | G2.1 Loft storage
R1-05 | G2.1 Loft storage
R1-06 | G2.1 Loft storage
R1-07 | G2.1 Loft storage
IW1-01 | G0.13 Garage
F1-00 | G0.13 Garage
R1-01 | G2.1 Loft storage
R1-10 | G2.1 Loft storage
Note on A5: [Threaded comment] Your version of Excel allows you to read this threaded comment; however, any edits to it will get removed if the file is opened in a newer version of Excel. Learn more: https://go.microsoft.com/fwlink/?linkid=870924 Comment: door from G0.1 Hallway is attached to garage

## Room Key
Room | Design Temperature | ACH (1/h) | fRH | Perimeter (m) | Floor Area (m2) | FA/P (m/m2) | Volume (m3) | Ceiling Height 1 (m) | Ceiling Height 2 (m) | Element 1 | Element 2 | Element 3 | Element 4 | Element 5 | Element 6 | Element 7 | Element 8 | Element 9 | Element 10 | Element 11 | Element 12
G0.1 Hallway | 18 | 0.5 | 4 | 9.59 | 22.67 | 0.42303 | 52.141 | 2.3 | N | EW0-06 | EW0-07 | IW0-01 | D0.20 | D0.03 | D0.01 | F0-07 | R0-01
G0.2 Bedroom 5 | 18 | 0.5 | 4 | 6.36 | 9.7 | 0.65567 | 22.31 | 2.3 | N | EW0-01 | F0-01 | W0-02 | IW0-00
G0.3 Sitting room | 18 | 0.5 | 4 | 8.71 | 17.4 | 0.50057 | 40.02 | 2.3 | N | EW0-02 | F0-03 | W0.08
G0.4 Garden room | 18 | 0.5 | 4 | 15.82 | 37.3 | 0.42413 | 104.44 | 2.8 | N | EW0-03 | D0.07 | F0-02 | W0.05 | R0-03
G0.5 Kitchen | 18 | 0.5 | 4 | 6.25 | 36.2 | 0.17265 | 86.88 | 2.4 | N | D0.06 | F0-04 | R0-05 | RL1.01
G0.6 Utility | 18 | 0.5 | 4 | 2.42 | 5.5 | 0.44 | 12.65 | 2.3 | N | F0-08 | IW0-02 | IW0-03
G0.7 Larder | 18 | 0.5 | 4 | - | 4.3 | - | 9.89 | 2.3 | N
G0.8 Gymnasium | 18 | 0.5 | 4 | 11.24 | 28.6 | 0.39301 | 77.22 | 2.7 | N | EW0-04 | F0-05 | W0.03 | R0-06 | D0.04
G0.9 WC1 | 18 | 1.5 | 4 | - | 7 | - | 16.1 | 2.3 | N | R0-08
G0.10 Storage | 18 | 0.5 | 4 | - | 2.4 | - | 6.48 | 2.7 | N | R0-07
G0.12 Storage | 18 | 0.5 | 4 | - | 1.1 | - | 2.53 | 2.3 | N
G0.13 Garage | N | N | 4 | 11.3 | 27.4 | 0.41241 | 69.87 | 2.55 | N | EW0-00 | EW0-09 | D0.02 | R0-00 | F0-00
G0.14 Storage room | 18 | 0.5 | 4 | 1.38 | 1.5 | 0.92 | 4.05 | 2.7 | N | F0-06 | D0.05 | R0-02 | EW0-08
G1.1 Landing | 18 | 0.5 | 4 | 4 | 18.02 | 0.22198 | 60.505 | 2.3 | N | RL1.01 | EW1-00 | R1-00 | R1-03 | IW1-00
G1.2 Bedroom 4 | 18 | 0.5 | 4 | 6.9 | 11.7 | 0.58974 | 26.91 | 2.3 | N | EW1-02 | W1.08 | R1-04
G1.3 Bedroom 3 | 18 | 0.5 | 4 | 7.5 | 15.9 | 0.4717 | 36.57 | 2.3 | N | EW1-03 | W1.06 | R1-05
G1.4 Bathroom | 22 | 0.5 | 4 | 3.18 | 8.7 | 0.36552 | 20.01 | 2.3 | N | EW1-04 | W1.05 | R1-06
G1.5 Bedroom 1 | 18 | 0.5 | 4 | 7.42 | 13.7 | 0.54161 | 31.51 | 2.3 | N | EW1-05 | W1.02 | R1-08
G1.6 Closet 1 | 18 | 0.5 | 4 | 2.78 | 8.8 | 0.31591 | 20.24 | 2.3 | N | EW1-06 | W1.04 | R1-07
G1.7 Bedroom 2 | 18 | 0.5 | 4 | 8.21 | 17.6 | 0.46648 | 32.319 | 2.3 | 2.3 | EW1-07 | R1-01 | R1-09 | RL1.04 | IW1-01 | F1-00
G1.8 Closet 2 | 18 | 0.5 | 4 | 1.7 | 7.1 | 0.23944 | 10.2571 | 2.3 | 2.3 | R1-02 | RL1.02 | R1-10
G1.9 Ensuite 1 | 21 | 0.5 | 4 | 2.38 | 7.4 | 0.32162 | 17.02 | 2.3 | N | EW1-08 | W1.01 | R1-11
G2.1 Loft storage | N | N | 4 | 8.36 | 14.5 | 0.57655 | 17.0244 | 2.3 | N | EW1-09 | EW1-10 | R2-00 | W2.01
Note on H15: [Threaded comment] Your version of Excel allows you to read this threaded comment; however, any edits to it will get removed if the file is opened in a newer version of Excel. Learn more: https://go.microsoft.com/fwlink/?linkid=870924 Comment: Vaulted ceiling, need to recalcualte volume

## Materials
Material | Density | Specific_Heat | Conductivity | LW_Emissivity | SW_Transmittance | SW_Absorptivity | Albedo | Property | Unit
N | N | N | N | N | N | N | N | Density | kg/m^3
Concrete | 2300 | 880 | 1.4 | 0.9 | 0 | 0.25 | 0.75 | Specific Heat | J/(kg*k)
Glass | 2500 | 750 | 1.4 | 0.9 | 0.83 | 0.1 | 0.07 | Conductivity | (W/(m*K)
Air | 1.2 | 1000 | 0.2572 | 0 | 1 | 0 | 0 | LW_Emissivity | -
Insulation | 130 | 2100 | 0.039 | 0.95 | 0 | 0.3 | 0.7 | SW_Transmittance | -
Rockwool (0.05-0.12) |  |  | 0.038 |  |  |  |  | SW_Absorptivity | -
Rockwool (0.14) |  |  | 0.035 |  |  |  |  | Albedo | -
Oak Timber |  |  | 0.17
Cotswold Stone |  |  | 1.26 |  |  |  |  | Useful links for materials
Celotex GA400 |  |  | 0.022 |  |  |  |  | Emissivity: | https://www.engineeringtoolbox.com/emissivity-coefficients-d_447.html
Celotex PL4000 |  |  | 0.022 |  |  |  |  | Absoprtion Coefficient | https://www.engineeringtoolbox.com/solar-radiation-absorbed-materials-d_1568.html
Rockwool Loft Roll |  |  | 0.044
Gutex Thermoroom | 130 | 2100 | 0.039
Wood fibre insulation | 140 | 2100 | 0.042
Thermalite block | 760 | 1050 | 0.19
Ashlar Stone |  |  | 1 |  |  |  |  | Thermalite |  | https://help.iesve.com/ve2021/table_6_thermal_conductivity__specific_heat_capacity_and_density.htm
Recon stone |  |  | 0.95
Lightweight blockwork | 1500 |  | 0.32 |  |  |  |  | Wood fibre | https://www.greenspec.co.uk/building-design/woodfibre-insulation-intro/
Roman clay tiles |  |  | 0.8
Celotex XR4100 PIR insulation |  |  | 0.022
Celotex GA4050 insulation |  |  | 0.022
Plasterboard |  |  | 0.24
Geocell Foam Glass Gravel |  |  | 0.08
Soil, with organic matter |  |  | 0.2

## Element Types
Element Type
Door
Floor - 1 Layer
Floor - 2 Layers
Floor - 3 Layers
Floor - 4 Layers
Floor - 5 Layers
Roof - 1 Layer
Roof - 2 Layers
Roof - 3 Layers
Roof - 4 Layers
Roof - 5 Layers
Skylight
Wallex - 1 Layer
Wallex - 2 Layers
Wallex - 3 Layers
Wallex - 4 Layers
Wallex - 5 Layers
Wallin - 1 Layer
Wallin - 2 Layers
Wallin - 3 Layers
Wallin - 4 Layers
Wallin - 5 Layers
Window

## Effective Area
Roof/Wall Element |  | Elements Reducing Total Area of Element | [9 empty] | Element Effective Area (m^2)
EC | ETA (m^2) | EC | ETA (m^2) | EC | ETA (m^2) | EC | ETA (m^2) | EC | ETA (m^2) | EC | ETA (m^2)
EW0-00 | 28.815 | D0.02 | 7 | [8 empty] | 21.815
EW0-01 | 14.628 | W0.02 | 0.96 | [8 empty] | 13.668
EW0-02 | 20.033 | W0.08 | 3.2 | [8 empty] | 16.833
EW0-03 | 44.296 | D0.07 | 15.45 | W0.05 | 12 | [6 empty] | 16.846
EW0-04 | 19.872 | W0.03 | 6.5 | [8 empty] | 13.372
EW0-08 | 5.67 | D0.05 | 3.243 | [8 empty] | 2.427
IW0-01 | 14.634 | D0.20 | 2.484 | [8 empty] | 12.15
R1-00 | 21.17 | RL1.01 | 9.54 | [8 empty] | 11.63
EW1-02 | 15.87 | W1.08 | 2.33 | [8 empty] | 13.54
EW1-03 | 17.25 | W1.06 | 3.6 | [8 empty] | 13.65
EW1-04 | 7.314 | W1.05 | 2.47 | [8 empty] | 4.844
EW1-05 | 17.066 | W1.02 | 3.7 | [8 empty] | 13.366
EW1-06 | 6.394 | W1.04 | 0.96 | [8 empty] | 5.434
R1-09 | 20.52 | RL1.04 | 3.45 | [8 empty] | 17.07
R1-02 | 6.48 | RL1.02 | 1.725 | [8 empty] | 4.755
EW1-08 | 5.474 | W1.01 | 0.78 | [8 empty] | 4.694
EW1-09 | 9.9 | W2.01 | 0.45 | [8 empty] | 9.45
R0-05 | 21.58 | RL0.01 | 6.12 | [8 empty] | 15.46
0
0
0
0
0
0
0
0
0
0
0
0
0
0
0
0

## U-Value Type
U-Value Type
N
Win - DG
Win - TG
Win - SinG
Win - SecG
D - Solid
D - DG
D - SinG
D- TG
FL1
FL2
Window Type A
External Door Type A
External Door Type B
External Door Type C
Rooflight Type A
Rooflight Type B
EW1
RF1
RF2
RF3
Insulated Loft
2021 B/R
Uninsulated Suspended Floor
EW2
Insulated Solid Floor
IW1
IW2
Uninsulated Cavity Wall
Insulated Cavity Wall

## Insulation
Room | Insulation Thickness (m) | Insulation Length (m) | Floor Area (m2) | Floor Area Reduction (m2) | Wall Area (m2) | Insulation Cost (£)
Total |  |  |  | 0 | 0 | 0
|  |  | % Floor Area Reduction: | 0%
|  |  | Insulation Price (£/m2): | 50

## Inputs
Variable Name | Value | Description
Kpc | 300 | cooling Kp value
Kpf | 0.001 | free cooling Kp value
Kph | 10000 | heating Kp value
dt | 40 | time step for solver (s)
T_cooling | 26 | cooling temperature set point (C)
T_heating | 20 | heating temperture set point (C)
Tm | 293.15 | Mean temp for radiative exchange (K)
ACH | 1 | no. of air change in volume per hour (h^-1)
h_in | 4 | internal convection coefficient (W/m^2K)
h_out | 10 | external convection coefficient (W/m^2K)
Albedo_sur | 0.2 | albedo for the surroundings
Latitude | 51 | latitude of the buildings location
Qa | 100 | auxiliary heat flow (J/s)
Tisp | 20 | desired indoor temperature (C)
DeltaBlind | -1 | max temperature difference for blinds controller
WF | GBR_ENG_RAF.Lyneham.037400_TMYx.2004-2018.epw | name of weather file
t_start | 2000-01-02 12:00 | start date and time
t_end | 2000-01-04 18:00 | end date and time
Tg | 10 | ground temperature (C)
Building Volume | 776.9465 | total building volume (m3)
Soil_rho | 1500 | density of soil under building (kg/m3)
Soil_cap | 1900 | heat capacity of soil under building (J/kg*K)
Soil_con | 0.3 | conductivity of soil under building (W/mK)
Soil_T_depth | 10 | depth of soil associated with ground temperture (m)